## Specification- Competition
| Structural functionalities | Minimum requirement/Requirement/Option
| Driveline requirements | Minimum requirement
| Service Agreement | Requirement
| Ergonomics | Option
| Additional options | Award criteria
| Main functionalities | N/A
Charging
Specification for Competition
Minium requirements (from requirement number 1.1 to 1.5) for all Competetions made by either the City of Oslo or the City of Copenhagen throughout the entire term of the DPS.
Number | Main titles | Category | Description of category
Structural functionalities
1.1 | Structural functionalities | Minimum requirement | The machine shall be CE certified - to be in conformity with EU regulation.
1.2 | Structural functionalities | Minimum requirement | The machine shall be 100 % developed and designed as an articulated wheel loader (machine) with the primary functionality to lift/emty its buckets with different materials.
1.3 | Structural functionalities | Minimum requirement | The machine shall not be older than 6 years from market introduction in Scandinavia and the machine shall be new and ready to use.
1.4 | Structural functionalities | Minimum requirement | The machine shall be able to fully operate in temperatures from -20 til +30 degrees celcius.
1.5 | Structural functionalities | Minimum requirement | The machine shall be able to use other tools - using standard hydraulic coupling for tools.
Requirements (from requirement number 2.1 and below) that can be selected for each Competition made by either the City of Oslo or the City of Copenhagen throughout the entire term of the DPS. Aditional requirements can be added to the list below during the term.
Number | Main titles | Category | Description of category
Machine functionalities
2.1 | Main functionalities | Minimum requirement | Total weight: from XX tons up to XX tons.
2.2 | Main functionalities | Minimum requirement | Pay load counting from 1 meter height: XXX kilo
2.3 | Main functionalities | Requirement | Tipping load (incl. standard bucket/pallet fork at flat terrain according to ISO 14397 / EN474-3 or ISO 8313): XXXX kilo.
2.4 | Main functionalities | Requirement | Lifting hight pallet fork flat: XXXX MM.
2.5 | Main functionalities | Requirement | Dumping height: XXXX MM.
2.6 | Main functionalities | Requirement | Maximum turning radius inside or outside: XXXX MM/text.
2.7 | Main functionalities | Requirement | Maximum width of machine: XXXX MM.
2.8 | Main functionalities | Requirement | Maximum hight of machine: XXXX MM.
Zero emission
3.1 | Driveline requirements | Minimum requirement | Zero emission operation/100 % battery electric driveline (no tailpipe emission (no tailpipe)).
3.2 | Driveline requirements | Requirement | Lithium based battery pack.
3.3 | Driveline requirements | Requirement | Zero emission operation/100 % fuel cell driveline (no tailpipe emission (no tailpipe)).
3.4 | Driveline requirements | Requirement | Warranty for machine exclusive battery pack and/or fuel cell: XX years/operation hours per year.
3.5 | Driveline requirements | Requirement | Warranty for battery pack: XX years/operation hours per year.
3.6 | Driveline requirements | Requirement | Warranty for fuel cell pack: XX years/operation hours per year.
3.7 | Driveline requirements | Requirement | Operation hours for batterypack from 100 % state of charge - measured by OEM specified mild and hard operation cycle: XX hours/minutes.
3.8 | Driveline requirements | Requirement | Operation hours for batterypack from 80 % state of charge - measured by OEM specified mild and hard operation cycle: XX hours/minutes.
Low emission
4.1 | Driveline requirements | Minimum requirement | EU STAGE engine X (number) with sub version X (letter) (for the driveline that involves an internal combustion engine).
4.2 | Driveline requirements | Requirement | Hybrid driveline with minimum XX % electric based driveline and maximum XX % combustion engine operation share.
4.3 | Driveline requirements | Requirement | Engine either certified or with local dealer warranty for operation with minimum 85% synthetic fuel blends (methanol, ethanol).
4.4 | Driveline requirements | Requirement | Engine either certified or with local dealer warranty for operation with up to 100% (GTL or HVO).
4.5 | Driveline requirements | Requirement | Engine certified for operation with 100 % biogas (based on bio-CNG or bio-LNG).
4.6 | Driveline requirements | Requirement | Warranty for machine exclusive battery pack: XX years/operation hours per year.
Charging
5.1 | Charging | Requirement | AC charging standard: X/text.
5.2 | Charging | Requirement | DC charging standards: X/text.
5.3 | Charging | Requirement | Recharging hours for batterypack from 0 % to 80 % state of charge: XX hours.
5.4 | Charging | Requirement | AC charging maximum rate for batterypack: XX kW.
5.5 | Charging | Requirement | DC charging maximum rate for batterypack: XX kW.
Ergonomics
6.1 | Ergonomics | Option | ROPS tested cabin: X/text.
6.2 | Ergonomics | Option | Air condition: X/text.
6.3 | Ergonomics | Option | Cabin heater: X/text.
6.4 | Ergonomics | Option | Electric heat pump for cabin heating and cooling or similar low energy consuming heating and cooling: X/text.
6.5 | Ergonomics | Option | Seat: X/text.
6.6 | Ergonomics | Option | Seat heating: X/text.
6.7 | Ergonomics | Option | Joystick instead of steering wheel: text.
6.8 | Ergonomics | Option | Adjustable steering wheel: X/text.
6.9 | Ergonomics | Option | Slipping free steps: X/text.
6.10 | Ergonomics | Option | Adjustable armrest: X/text.
6.11 | Ergonomics | Option | Sun screen: X/text.
Additional options
7.1 | Additional options | Option | Hydraulic pump: X liter per minut.
7.2 | Additional options | Option | Machine to be delivered with hydraulic oil according to EU Ecolabel or SS 155434.
7.3 | Additional options | Option | Centralized grease lubrication re-filling system: X/text.
7.4 | Additional options | Option | Additional and equivalent type of battery pack: X/text.
7.5 | Additional options | Option | Servo steering: X/text.
7.6 | Additional options | Option | Specification & placing of X pcs. LED spot lights: X/text.
7.7 | Additional options | Option | Specification & placing of X pcs. LED (orange) warning lights: X/text.
7.8 | Additional options | Option | Quick release couplings for hydraulic in front (for bucket, broom, forks, snow plow, snow cutter and salt spreader): X/text.
7.9 | Additional options | Option | Bucket: Text/XX m3
7.10 | Additional options | Option | Broom for hydraulics: X/text.
7.11 | Additional options | Option | Fork for hydraulics: X/text.
7.12 | Additional options | Option | Snow plow for hydraulics: X/text.
7.13 | Additional options | Option | Snow cutter for hydraulics: X/text.
7.14 | Additional options | Option | Salt spreader for hydraulics: X/text.
7.15 | Additional options | Option | Tier with anti-puncture liquid: X/text.
7.16 | Additional options | Option | DAB+ radio: X/text.
7.17 | Additional options | Option | 12 Volt USB outlet in cabin: X/text.
7.19 | Additional options | Option | GPS unit to comply to X standard/system for own fleet management: X/text.
7.20 | Additional options | Option | X hours needed at operation site for operation and maintenance instructions from vendor towards the users: X/text.
Service agreement and technical courses
8.1 | Service Agreement | Option | Planned and preventive mechanical service including software updates made in accordance to OEM specifications and with OEM spare parts. Serviceprovider returns used oils and grease to own stock/re-cycling. Service is carried out by OEM-trained service crew. Transport and man hours are included. During the service agreement period, the machine shall be kept in operation and safety ready condition (safety checked minimum every 12 month including documentation in service book as well as a visible sticker inside the cabin).
8.2 | Service Agreement | Option | Service agreement period: XX months and XXXX operation hours per year (extra operation hours above the operation hours listed here also has to be filled in the pricelist).
8.3 | Service Agreement | Option | Engine oil report: X/text.
8.4 | Service Agreement | Option | Hydraulic oil report: X/text.
8.5 | Service Agreement | Option | Exit period if service agreement is being terminated before time: X months.
8.6 | Service Agreement | Option | Mechanical course that facilitates minor but relevant service and error source detection of electric driveline: X/text.

## Price List- Competition
Pricelist for Competition
Guide for pricelist: Contracting authority will fill out what is to be priced for each Competition. For each configuration of wheel loader a new price list has to be filled in. White cells is to be filled out by the Tenderer before sending the Offer. Total price offered will automaticly generate in cell G26. Examples are given in the Excel Tab 'Example pricelist for Competition'.
Wheel loader
UNSPSC code | Product to be offered | Product number | Product description for invoicing | Price per unit | Number of units | Total price
| [Wheel loader: including minimum requirements and requirements] |  |  |  |  | 0
| [Option to be priced 1] |  |  |  |  | 0
| [Option to be priced 2] |  |  |  |  | 0
| [Option to be priced 3] |  |  |  |  | 0
| [Option to be priced 4] |  |  |  |  | 0
| [Option to be priced 5] |  |  |  |  | 0
| [Option to be priced 6] |  |  |  |  | 0
SUB SUM: WHEEL LOADER | [5 empty] | 0
Service agreement and technical courses
Requirement # | Services |  | Description for invoicing | Price per unit | Number of units | Total price
Requirement #: 8.1 Price to be given (for the period entered in article 8.2. "'Service agreement period): XX months and XXXX operation hours per year. " | Planned and preventive mechanical service including software updates made in accordance to OEM specifications and with OEM spare parts. Serviceprovider returns used oils and grease to own stock/re-cycling. Service is carried out by OEM-trained service crew. Transport and man hours are included. During the service agreement period, the machine shall be kept in operation and safety ready condition (safety checked minimum every 12 month including documentation in service book as well as a visible sticker inside the cabin). |  | Total price of total service period. |  |  | 0
Requirement #: Price to be given per extra operation hour above the amount of operation hours given in article 8.2. | Planned and preventive mechanical service including software updates made in accordance to OEM specifications and with OEM spare parts. Serviceprovider returns used oils and grease to own stock/re-cycling. Service is carried out by OEM-trained service crew. Transport and man hours are included. During the service agreement period, the machine shall be kept in operation and safety ready condition (safety checked minimum every 12 month including documentation in service book as well as a visible sticker inside the cabin). |  | Price per hour. |  |  | 0
Requirement #: 8.3 | Engine oil report |  | Price per report. |  |  | 0
Requirement #: 8.3 | Hydraulic oil report |  | Price per report. |  |  | 0
Requirement #: 8.5 | Mechanical course that facilitates minor but relevant service and error source detection of electric driveline. |  | Price per hour. |  |  | 0
SUB SUM: Service agreement and technical courses | [5 empty] | 0
Total price: |  |  |  | 0

## Example- Pricelist
Example pricelist for Competition
Guide for pricelist: Contracting authority will fill out what is to be priced for each Competition. For each configuration of wheel loader a new price list has to be filled in. White cells is to be filled out by the Tenderer before sending their Offer. For mechanical course the Tenderer also have insert the amount of hours needed to carry out the course. Total price offered will automaticly generate in cell G26.
Wheel loader
UNSPSC code | Product to be offered | Product number | Product description for invoicing | Price per unit | Number of units | Total price
| [Wheel loader: including minimum requirements and requirements] |  | Wheel loader | 650000 | 1 | 650000
| 6.4: Electric heat pump for cabin heating and cooling or similar low energy consuming heating and cooling |  | Heat pump | 20000 | 1 | 20000
| 7.12: Snow plow for hydraulics |  | Snow plow | 15000 | 2 | 30000
| 7.14: Salt spreader for hydraulics |  | Salt spreader | 20000 | 2 | 40000
| 7.17: 12 Volt USB outlet in cabin |  | USB | 2500 | 1 | 2500
| [Option to be priced 5] |  |  |  |  | 0
| [Option to be priced 6] |  |  |  |  | 0
SUB SUM: WHEEL LOADER | [5 empty] | 742500
Service agreement and technical courses
Requirement # | Services |  | Description for invoicing | Price per unit | Number of units | Total price
Requirement #: 8.1 Price to be given (for the period entered in article 8.2. "'Service agreement period): 24 months and 1000 operation hours per year. " | Planned and preventive mechanical service including software updates made in accordance to OEM specifications and with OEM spare parts. Serviceprovider returns used oils and grease to own stock/re-cycling. Service is carried out by OEM-trained service crew. Transport and man hours are included. During the service agreement period, the machine shall be kept in operation and safety ready condition (safety checked minimum every 12 month including documentation in service book as well as a visible sticker inside the cabin). |  | Total price of total service period. | 40000 | 1 | 40000
Requirement #: Price to be given per extra operation hour above the amount of operation hours given in requirement 8.2. | Planned and preventive mechanical service including software updates made in accordance to OEM specifications and with OEM spare parts. Serviceprovider returns used oils and grease to own stock/re-cycling. Service is carried out by OEM-trained service crew. Transport and man hours are included. During the service agreement period, the machine shall be kept in operation and safety ready condition (safety checked minimum every 12 month including documentation in service book as well as a visible sticker inside the cabin). |  | Price per operation hour. | 30 | 500 | 15000
Requirement #: 8.3 | Engine oil report |  | Price per report. | 1000 | 3 | 3000
Requirement #: 8.3 | Hydraulic oil report |  | Price per report. | 1000 | 2 | 2000
Requirement #: 8.5 | Mechanical course that facilitates minor but relevant service and error source detection of electric driveline. |  | Price per hour. | 1200 | 6 | 7200
SUB SUM: Service agreement and technical courses | [5 empty] | 67200
Total price: |  |  |  | 809700